## Control
Parameter | Value | Code | Upper Bound | Lower Bound | Notes and remarks
Grid emissions (t/USD) | 0.007458 | 1 | 0.007458 | 0.003729 | Grid decarbonization assumed to reduce intensity by 50%, which results in new baseline of 165.3 Mt/y.
Manufacturing input to agriculture | -0.10116 | 1 | -0.10116 | -0.10476 | EW assumed to reduce fertilizer demand by 10%
EW application rate (t/ha/y) | 50 | 1 | 50 | 20
Capture rate (t CO2/t) | 0.2 | 1 | 0.2 | 0.15 | Determined by reaction stoichiometry and degree of completion
Services input to EW | -7.778 | 1 | -7.778 | -12.353 | MRV assumed to acount for 10-15% of total cost
Annual basalt application (Mt/y) | 283.5
Annual direct CDR (Mt/CO2/y) | 56.7
Note on C1: [Threaded comment] Your version of Excel allows you to read this threaded comment; however, any edits to it will get removed if the file is opened in a newer version of Excel. Learn more: https://go.microsoft.com/fwlink/?linkid=870924 Comment: Choose 1 to select upper bound or 0 to select lower bound.

## EEIO_Model_Baseline
| Agriculture | Mining | Manufacturing | Electricity | Construction | Land transport | Other transport | Services | EW-CDR (per Mt material) | Final Demand (million USD) or Output (million tons CO2e) | Baseline Total Output (million USD or million tons CO2e) | New Total Output (million USD or million tons basalt) | Change over Baseline Output | Incremental direct sectoral emissions (million tons CO2e)
Agriculture | 0.98333 | -0.00085149 | -0.049592 | -0.0010672 | -0.0020344 | -0.0020327 | -0.0018979 | -0.0084714 | 0 | 12804.8812 | 34038.5287 | 34663.3444 | 1.836% | 0.19578 | 0.00031335
Mining | -0.00028198 | 0.93603 | -0.050157 | -0.0069368 | -0.020167 | -0.00078342 | -0.0020986 | -0.00054201 | -30 | 18030.4096 | 39948.5144 | 49674.0974 | 24.35% | 2.032 | 0.00020893
Manufacturing | -0.10116 | -0.041158 | 0.72895 | -0.11244 | -0.26208 | -0.28219 | -0.21585 | -0.086846 | -20 | 201886.2825 | 355302.5002 | 366305.3629 | 3.097% | 1.2536 | 0.00011394
Electricity | -0.0030506 | -0.0015397 | -0.017443 | 0.97721 | -0.0024295 | -0.002796 | -0.0027388 | -0.014637 | -10 | 8147.847 | 20059.3411 | 23270.8686 | 16.01% | 23.9516 | 0.007458
Construction | -0.0037044 | -0.016622 | -0.0011844 | -0.14591 | 0.87806 | -0.0040779 | -0.0049108 | -0.038898 | 0 | 33909.5553 | 58241.0401 | 59245.0971 | 1.724% | 0.092066 | 9.1694e-05
Land transport | -0.0021359 | -0.0016693 | -0.0070409 | -0.0023238 | -0.011189 | 0.99546 | -0.0031504 | -0.0023121 | -10 | 4394.9817 | 8589.1703 | 11564.6949 | 34.64% | 2.472 | 0.00083079
Other transport | -0.0029008 | -0.0064506 | -0.0075615 | -0.0026542 | -0.012286 | -0.004873 | 0.98496 | -0.0075629 | 0 | 7105.927 | 13691.0955 | 13920.9725 | 1.679% | 0.19097 | 0.00083074
Services | -0.050327 | -0.043843 | -0.10987 | -0.056203 | -0.1056 | -0.14389 | -0.31776 | 0.81361 | -7.778 | 216326.8773 | 333935.8841 | 339662.8824 | 1.715% | 0.1219 | 2.1285e-05
GHG Intensity (tons/USD) | 0.00031335 | 0.00020893 | 0.00011394 | 0.007458 | 9.1694e-05 | 0.00083079 | 0.00083074 | 2.1285e-05 | -0.2 | 213.6653 |  | 283.5 |  | -56.7 | -0.2
Decarbonization target (%) | 10.99% | [7 empty] | -77.778 |  | Limit | 283.5
Leontief inverse | 1.0357 | 0.012698 | 0.084994 | 0.2019 | 0.03567 | 0.0511 | 0.050396 | 0.026446 | -24.0826 |  |  | 4.5475e-13
| 0.16018 | 1.1779 | 0.24298 | 2.8925 | 0.16989 | 0.40455 | 0.41148 | 0.1032 | -369.8474
| 0.33463 | 0.20373 | 1.6214 | 3.5402 | 0.60113 | 0.87332 | 0.82391 | 0.29037 | -424.6725
| 0.05733 | 0.038939 | 0.083873 | 1.9774 | 0.054434 | 0.13997 | 0.14481 | 0.052691 | -122.1455
| 0.025608 | 0.035462 | 0.035271 | 0.47452 | 1.1657 | 0.058574 | 0.070046 | 0.070143 | -38.2287
| 0.049853 | 0.034832 | 0.061828 | 0.88348 | 0.05368 | 1.1247 | 0.12605 | 0.032929 | -113.096
| 0.0087664 | 0.0111 | 0.017654 | 0.076377 | 0.023085 | 0.019804 | 1.0316 | 0.014337 | -8.7969
| 0.17941 | 0.13862 | 0.31157 | 1.8289 | 0.29948 | 0.47245 | 0.6888 | 1.325 | -218.5457
| 0.0043929 | 0.0030403 | 0.0048178 | 0.083491 | 0.0034909 | 0.011051 | 0.011292 | 0.002649 | -10.768
Notes on data sources | 1. Sectoral (I - A) coefficients, baseline final demand, and baseline total output are adapted from Asian Development Bank (https://data.adb.org/dataset/malaysia-input-output-economic-indicators, accessed 2025-01-25).
2. Sectoral GHG emissions intensities are adapted from United Nations Environment Programme (https://scp-hat.org/, accessed 2025-01-20).
3. EW-CDR coefficients are adapted from Strefler et al. Potential and costs of carbon dioxide removal by enhanced weathering of rocks. Environmental Research Letters 2018, 13, 034010. DOI: 10.1088/1748-9326/aaa9c4
4. MRV and other services are assumed to account for 12.5 % of the total cost of CDR.
Note on K10: [Threaded comment] Your version of Excel allows you to read this threaded comment; however, any edits to it will get removed if the file is opened in a newer version of Excel. Learn more: https://go.microsoft.com/fwlink/?linkid=870924 Comment: Computed economy-wide GHG emissions in Mt CO2e/y after EW-CDR
Note on M10: [Threaded comment] Your version of Excel allows you to read this threaded comment; however, any edits to it will get removed if the file is opened in a newer version of Excel. Learn more: https://go.microsoft.com/fwlink/?linkid=870924 Comment: Basalt used for EW-CDR in Mt/y
Note on O10: [Threaded comment] Your version of Excel allows you to read this threaded comment; however, any edits to it will get removed if the file is opened in a newer version of Excel. Learn more: https://go.microsoft.com/fwlink/?linkid=870924 Comment: EW CDR in Mt CO2e/y
Note on M12: [Threaded comment] Your version of Excel allows you to read this threaded comment; however, any edits to it will get removed if the file is opened in a newer version of Excel. Learn more: https://go.microsoft.com/fwlink/?linkid=870924 Comment: Basalt application limit for oil palm land area.
Note on M14: [Threaded comment] Your version of Excel allows you to read this threaded comment; however, any edits to it will get removed if the file is opened in a newer version of Excel. Learn more: https://go.microsoft.com/fwlink/?linkid=870924 Comment: Use goal seek to set this to 0 by adjusting decarbonization target (B12).

## Sector Effects
| Change over Baseline Output | Incremental direct sectoral emissions (Mt CO2e)
Agriculture | 1.836% | 0.19578 | #REF!
Mining | 24.35% | 2.032
Manufacturing | 3.097% | 1.2536
Electricity | 16.01% | 23.9516
Construction | 1.724% | 0.092066
Land transport | 34.64% | 2.472
Other transport | 1.679% | 0.19097
Services | 1.715% | 0.1219